## Navigational Metrics
Metric | Value
Min. anchor-anchor spacing [km] | 0.629
Min. anchor-platform spacing [km] | 0.614
Min. platform-platform spacing [km] | 1.614
Min. anchor-boundary spacing [km] | 0.829
Min. platform-boundary spacing [km] | 1.662

## Engineering Metrics
Metric | Value
Platform Count | 4
Line Count | 12
Mooring Line Length [km] | 16.466
Mooring Line Mass [tonne] | 551.106
Anchor Count | 12
Maximum Offset [m] | 53.615
Watch Circle Square Area [km^2] | 0.017
Min. Safety Factor | 3.602
Max. Safety Factor | 4.151

## Economic Metrics
Metric | Value
Wind Farm Capacity [GW] | 0.06
Anchor Cost [$M] | 4.925
Line Cost [$M] | 9.645
Total Mooring Cost [$M] | 14.57
AEP (w/o e. losses) [GWh] | 292.55
wake effects [%] | 1.759
LCOE [$/MWh] | 131.487

## Environmental Metrics
Metric | Value
Anchor footprint [m^2] | 67.175
total mooring line length at the photic zone (0-200m) [km] | 2.918
total mooring line length at the mid water column zone (200-benthic zone) [km] | 9.941
total mooring line length at the benthic zone (200m above seabed) [km] | 3.606
total volume of mooring lines [m^3] | 2730.907
percent mooring line at the photic zone [%] | 17.658
percent mooring line at the mid water column [%] | 60.16
percent mooring line at the bentic zone [%] | 22.182
total length of horizontal mooring lines [km] | 0
total disturbed seabed area from mooring lines [m^2] | 61.3
exposure to wind factor (anchored lines) [-] | 0.207
exposure to current factor (shared lines) [-] | 0

## Installation Metrics
Metric | Value
Maximum simultaneously required tug boats [-] | 1
Average simultaneously required tug boats [-] | 1
Max. Pretension [kN] | 554.279
Max. Polyester Line Diameter [mm] | 208.791
Max. Chain Line Diameter [mm] | 110
Max. Shared Line Length [m] | 0
Max. Anchored Line Length [m] | 1463.803
Delta Shared Line Length [m] | 0
Delta Anchored Line Length [m] | 175.238
Max. Anchor Diameter [m] | 2.765
Max. Anchor Length [m] | 22.117
Avg. Anchor Diameter [m] | 2.669
Avg. Anchor Length [m] | 21.354
Max. Anchor Mass [tonne] | 102.333
Avg. Anchor Mass [tonne] | 92.533
Delta Anchor Mass [tonne] | 19.835